## Cover
PFOA PFOS Intake Model Input File
Seed:
Defines a seed for use in random number genration through the model.
This will ensure consistency between runs.
Exposure Factors:
Spreadsheet of values used in determining exposure.
Dose Factors:
Spreadsheet of values used in determining doses of PFOS and PFOA.
Data:
A spreadsheet of concentration data extracted from various papers published since 2011.
These are organized by route.

## Seed
Seed
12345

## Exposure Factors
Individual | n | Dust Ingestion Rate (g/day) | Dust Ingestion AF | Dermal Dust Load (g/m3) | Dermal Dust Transfer Coefficient (m2/h) | Dermal Dust Time (hr) | Dermal Dust AF | Inhalation Rate (m3/day) | Fraction Time Indoors (h/day) | Fraction Time Outdoors (h/day) | Inhalation AF | Water Intake (L/day) | Water AF | Bodyweight (kg) | Dietary Group | Dietary AF | Soil Ingestion (g/day) | Soil AF
Child | 200 | 0.1 | 0.9 | 3.55 | 0.06 | 10 | 0.00048 | 6.8 | 0.792 | 0.208 | 0.5 | 0.4 | 0.9 | 13 | Toddler | 0.9 | 1 | 0.9
Adult | 200 | 0.05 | 0.9 | 3.55 | 0.06 | 10 | 0.00048 | 13.3 | 0.875 | 0.125 | 0.5 | 1.4 | 0.9 | 71.3 | Adult | 0.9 | 0.5 | 0.9
Seniors | 200 | 0.05 | 0.9 | 3.4 | 0.06 | 10 | 0.0005 | 12 | 0.9 | 0.1 | 0.5 | 1.5 | 0.9 | 60 | Elderly | 0.9 | 0.3 | 0.9

## Dose Factors
Chemical | Vd (Volume Distribution, ml/kg bw) | kP (Elimination Rate, day -1)
PFOS | 230 | 0.00039
PFOA | 170 | 0.0008

## Data
Route | Ref_ID | Citation | Publish_Year | Media_Type | Chemical | Limit_of_Quantitation | <LOQ | Detection_Limit | <LOD | Units | Sample_Size | Min | Max | Median_P50 | Mean | SD | GM | GSD | P10 | P25 | P75 | P90 | P95 | P99 | Geographic_Area | State | Country | Sampling_Year | National_Survey | Superfund | Brownfield | Benchmark | Associated_Waterbody | Residential | Urban | Rural | Multimedia | Uncontaminated | Calculated_Data | Raw_Data_Available | Fire_training_Fire_Response | Industrial_Sites | Landfill | WWTP_Biosolids | Data_Issues_and_Questions
Indoor_Air | 627 | Shoeib, M., et al. (2011). "Indoor Sources of Poly- and Perfluorinated Compounds (PFCS) in Vancouver, Canada: Implications for Human Exposure." Environmental Science & Technology 45(19): 7999-8005. | 2011 | Indoor Air | PFOA |  |  | 0.47 |  | pg/m³ | 39 | 3.4 | 2570 | 21 | 113 |  | 28 | [7 empty] | Vancouver, BC |  | Canada | 2007 | 0 | 0 | 0 | 0 | 0 | 1 | 1 | 0 | 1 | 1 | 1 | 0 | 0 | 0 | 0 | 0
Indoor_Air | 627 | Shoeib, M., et al. (2011). "Indoor Sources of Poly- and Perfluorinated Compounds (PFCS) in Vancouver, Canada: Implications for Human Exposure." Environmental Science & Technology 45(19): 7999-8005. | 2011 | Indoor Air | PFOS |  |  | 0.02 | 4 | pg/m³ | 39 | 0.013333 | 0.013333 | 0.013333 | 0.013333
Indoor_Air | 495 | Goosey, E. and S. Harrad (2012). "Perfluoroalkyl substances in UK indoor and outdoor air: Spatial and seasonal variation, and implications for human exposure." Environment International 45: 86-90. | 2012 | Indoor Air - Homes | PFOS |  |  | 1 | 1 | pg/m³ | 20 | 0.66667 | 400 | 11 | 38 | [9 empty] | Birmingham |  | United Kingdom | 2008-2009 | 0 | 0 | 0 | 0 | 0 | 1 | 1 | 0 | 0 | 1 | 1 | 0 | 0 | 0 | 0 | 0 | "Where concentration <detection limit (DL), 0.5×DL used for calculation of descriptive statistics."
Indoor_Air | 495 | Goosey, E. and S. Harrad (2012). "Perfluoroalkyl substances in UK indoor and outdoor air: Spatial and seasonal variation, and implications for human exposure." Environment International 45: 86-90. | 2012 | Indoor Air - Homes | PFOA |  |  | 1.9 | 1 | pg/m³ | 20 | 1.2667 | 440 | 24 | 52 | [9 empty] | Birmingham |  | United Kingdom | 2008-2009 | 0 | 0 | 0 | 0 | 0 | 1 | 1 | 0 | 0 | 1 | 1 | 0 | 0 | 0 | 0 | 0 | "Where concentration <detection limit (DL), 0.5×DL used for calculation of descriptive statistics."
Indoor_Air | 495 | Goosey, E. and S. Harrad (2012). "Perfluoroalkyl substances in UK indoor and outdoor air: Spatial and seasonal variation, and implications for human exposure." Environment International 45: 86-90. | 2012 | Indoor Air - Offices | PFOS |  |  |  |  | pg/m³ | 12 | 12 | 89 | 55 | 56 | [9 empty] | Birmingham |  | United Kingdom | 2008-2009 | 0 | 0 | 0 | 0 | 0 | 1 | 1 | 0 | 0 | 1 | 1 | 0 | 0 | 0 | 0 | 0 | "Where concentration <detection limit (DL), 0.5×DL used for calculation of descriptive statistics."
Indoor_Air | 495 | Goosey, E. and S. Harrad (2012). "Perfluoroalkyl substances in UK indoor and outdoor air: Spatial and seasonal variation, and implications for human exposure." Environment International 45: 86-90. | 2012 | Indoor Air - Offices | PFOA |  |  | 1.9 | 1 | pg/m³ | 12 | 1.2667 | 200 | 18 | 58 | [9 empty] | Birmingham |  | United Kingdom | 2008-2009 | 0 | 0 | 0 | 0 | 0 | 1 | 1 | 0 | 0 | 1 | 1 | 0 | 0 | 0 | 0 | 0 | "Where concentration <detection limit (DL), 0.5×DL used for calculation of descriptive statistics."
Indoor_Air | 393 | Winkens, K., et al. (2017). "Perfluoroalkyl acids and their precursors in indoor air sampled in children's bedrooms." Environmental Pollution 222: 423-432. | 2017 | Indoor Air | PFOS - sum branched |  |  | 0.22 | 1 | pg/m³ | 57 | 0.14667 | 2.93 | 0.67 | 0.74 | 0.51 | 0.61 | [7 empty] | Kuopio |  | Finland | 2014-2015 | 0 | 0 | 0 | 0 | 0 | 1 | 1 | 1 | 0 | 1 | 1 | 0 | 0 | 0 | 0 | 0
Indoor_Air | 393 | Winkens, K., et al. (2017). "Perfluoroalkyl acids and their precursors in indoor air sampled in children's bedrooms." Environmental Pollution 222: 423-432. | 2017 | Indoor Air | PFOS - linear |  |  | 0.47 | 1 | pg/m³ | 57 | 0.31333 | 5.04 | 1.24 | 1.33 | 0.89 | 1.09 | [7 empty] | Kuopio |  | Finland | 2014-2015 | 0 | 0 | 0 | 0 | 0 | 1 | 1 | 1 | 0 | 1 | 1 | 0 | 0 | 0 | 0 | 0
Indoor_Air | 393 | Winkens, K., et al. (2017). "Perfluoroalkyl acids and their precursors in indoor air sampled in children's bedrooms." Environmental Pollution 222: 423-432. | 2017 | Indoor Air | PFOA - linear |  |  | 4.4800000000000004 | 1 | pg/m³ | 57 | 2.9867 | 99.8 | 15.2 | 21.2 | 18 | 16.2 | [7 empty] | Kuopio |  | Finland | 2014-2015 | 0 | 0 | 0 | 0 | 0 | 1 | 1 | 1 | 0 | 1 | 1 | 0 | 0 | 0 | 0 | 0 | Sum branched PFOA summary statistics were not reported by author. Their explanation: "concentration values below MDL are caused by treatment of samples below MDL as MDL/(square root of two); to prevent bias mean values and SDs are not calculated for analytes with <50% detection frequency..." Therefore, only the linear PFOA data were input into this table.
Indoor_Air | 393 | Winkens, K., et al. (2017). "Perfluoroalkyl acids and their precursors in indoor air sampled in children's bedrooms." Environmental Pollution 222: 423-432. | 2017 | Indoor Air | PFOA - sum branched |  |  | 0.2 |  | pg/m³ | 57 | 0.13333 | 2.65 | 0.13333
Outdoor_Air | 627 | Shoeib, M., et al. (2011). "Indoor Sources of Poly- and Perfluorinated Compounds (PFCS) in Vancouver, Canada: Implications for Human Exposure." Environmental Science & Technology 45(19): 7999-8005. | 2011 | Outdoor Air | PFOA |  |  | 0.47 | 1 | pg/m³ | 6 | 0.31333 | 9.2 |  | 2.5 | [9 empty] | Vancouver, BC |  | Canada | 2007 | 0 | 0 | 0 | 0 | 0 | 1 | 1 | 0 | 1 | 1 | 1 | 0 | 0 | 0 | 0 | 0
Outdoor_Air | 627 | Shoeib, M., et al. (2011). "Indoor Sources of Poly- and Perfluorinated Compounds (PFCS) in Vancouver, Canada: Implications for Human Exposure." Environmental Science & Technology 45(19): 7999-8005. | 2011 | Outdoor Air | PFOS |  |  | 0.02 | 4 | pg/m³ | 6 | 0.013333 | 0.013333 | 0.0133333333333333 | 0.013333 | [9 empty] | Vancouver, BC |  | Canada | 2007 | 0 | 0 | 0 | 0 | 0 | 1 | 1 | 0 | 1 | 1 | 1 | 0 | 0 | 0 | 0 | 0
Outdoor_Air | 495 | Goosey, E. and S. Harrad (2012). "Perfluoroalkyl substances in UK indoor and outdoor air: Spatial and seasonal variation, and implications for human exposure." Environment International 45: 86-90. | 2012 | Outdoor Air | PFOS | 1 | 1 |  |  | pg/m³ | 10 | 0.66667 | 6.1 | 1.5 | 2.3 | [9 empty] | Birmingham |  | United Kingdom | 2009 | 0 | 0 | 0 | 0 | 0 | 1 | 1 | 0 | 0 | 1 | 1 | 0 | 0 | 0 | 0 | 0 | "Where concentration <detection limit (DL), 0.5×DL used for calculation of descriptive statistics."
Outdoor_Air | 495 | Goosey, E. and S. Harrad (2012). "Perfluoroalkyl substances in UK indoor and outdoor air: Spatial and seasonal variation, and implications for human exposure." Environment International 45: 86-90. | 2012 | Outdoor Air | PFOA | 1.9 |  |  |  | pg/m³ | 10 | 1.2667 | 20 | 1.1 | 3.5 | [9 empty] | Birmingham |  | United Kingdom | 2009 | 0 | 0 | 0 | 0 | 0 | 1 | 1 | 0 | 0 | 1 | 1 | 0 | 0 | 0 | 0 | 0 | "Where concentration <detection limit (DL), 0.5×DL used for calculation of descriptive statistics."
Outdoor_Air | 534 | Müller, C. E., et al. (2012). "Atmospheric fate of poly-and perfluorinated alkyl substances (PFASs): I. Day–night patterns of air concentrations in summer in Zurich, Switzerland." Environmental Pollution 169: 196-203. | 2012 | Outdoor Air | PFOS | 0.46 |  |  |  | pg/m³ | 16 |  |  |  | 2.3 | [9 empty] | Zurich |  | Switzerland | 2010 | 0 | 0 | 0 | 0 | 0 | 1 | 1 | 0 | 0 | 1 | 1 | 0 | 0 | 0 | 0 | 0
Outdoor_Air | 534 | Müller, C. E., et al. (2012). "Atmospheric fate of poly-and perfluorinated alkyl substances (PFASs): I. Day–night patterns of air concentrations in summer in Zurich, Switzerland." Environmental Pollution 169: 196-203. | 2012 | Outdoor Air | PFOA | 1.52 |  |  |  | pg/m³ | 16 |  |  |  | 7.7 | [9 empty] | Zurich |  | Switzerland | 2010 | 0 | 0 | 0 | 0 | 0 | 1 | 1 | 0 | 0 | 1 | 1 | 0 | 0 | 0 | 0 | 0
Outdoor_Air | 534 | Müller, C. E., et al. (2012). "Atmospheric fate of poly-and perfluorinated alkyl substances (PFASs): I. Day–night patterns of air concentrations in summer in Zurich, Switzerland." Environmental Pollution 169: 196-203. | 2012 | Outdoor Air | PFOS | 0.46 |  |  |  | pg/m³ | 12 |  |  |  | 1.7 | [9 empty] | Mount Uetliberg |  | Switzerland | 2010 | 0 | 0 | 0 | 0 | 0 | 0 | 0 | 1 | 0 | 1 | 1 | 0 | 0 | 0 | 0 | 0
Outdoor_Air | 534 | Müller, C. E., et al. (2012). "Atmospheric fate of poly-and perfluorinated alkyl substances (PFASs): I. Day–night patterns of air concentrations in summer in Zurich, Switzerland." Environmental Pollution 169: 196-203. | 2012 | Outdoor Air | PFOA | 1.52 |  |  |  | pg/m³ | 12 |  |  |  | 1.7 | [9 empty] | Mount Uetliberg |  | Switzerland | 2010 | 0 | 0 | 0 | 0 | 0 | 0 | 0 | 1 | 0 | 1 | 1 | 0 | 0 | 0 | 0 | 0
Dust | 627 | Shoeib, M., et al. (2011). "Indoor Sources of Poly- and Perfluorinated Compounds (PFCS) in Vancouver, Canada: Implications for Human Exposure." Environmental Science & Technology 45(19): 7999-8005. | 2011 | Dust - house dust | PFOA |  |  | 1.51 |  | ng/g | 132 | 1.9 | 1390 | 30 | 97 |  | 32 | [7 empty] | Vancouver |  | Canada | 2007-2008 | 0 | 0 | 0 | 0 | 0 | 1 | 1 | 0 | 1 | 1 | 1 | 0 | 0 | 0 | 0 | 0
Dust | 627 | Shoeib, M., et al. (2011). "Indoor Sources of Poly- and Perfluorinated Compounds (PFCS) in Vancouver, Canada: Implications for Human Exposure." Environmental Science & Technology 45(19): 7999-8005. | 2011 | Dust - house dust | PFOS |  |  | 0.4 |  | ng/g | 132 | 1.5 | 4661 | 71 | 280 |  | 73 | [7 empty] | Vancouver |  | Canada | 2007-2008 | 0 | 0 | 0 | 0 | 0 | 1 | 1 | 0 | 1 | 1 | 1 | 0 | 0 | 0 | 0 | 0
Dust | 143 | Fraser, A. J., et al. (2013). "Polyfluorinated compounds in dust from homes, offices, and vehicles as predictors of concentrations in office workers' serum." Environment International 60: 128-136. | 2013 | Dust - office dust | PFOA | 5 | 1 |  |  | ng/g | 31 | 3.3333 | 336 |  |  |  | 32 | 4.4 | [6 empty] | Boston | MA | USA | 2009 | 0 | 0 | 0 | 0 | 0 | 1 | 1 | 0 | 1 | 1 | 1 | 0 | 0 | 0 | 0 | 0 | GM calculated using LOQ/root(2)
Dust | 143 | Fraser, A. J., et al. (2013). "Polyfluorinated compounds in dust from homes, offices, and vehicles as predictors of concentrations in office workers' serum." Environment International 60: 128-136. | 2013 | Dust - office dust | PFOS | 7 | 1 |  |  | ng/g | 31 | 4.6667 | 98.2 |  |  |  | 14.6 | 3.2 | [6 empty] | Boston | MA | USA | 2009 | 0 | 0 | 0 | 0 | 0 | 1 | 1 | 0 | 1 | 1 | 1 | 0 | 0 | 0 | 0 | 0
Dust | 143 | Fraser, A. J., et al. (2013). "Polyfluorinated compounds in dust from homes, offices, and vehicles as predictors of concentrations in office workers' serum." Environment International 60: 128-136. | 2013 | Dust - house dust | PFOA | 5 | 1 |  |  | ng/g | 30 | 3.3333 | 894 |  |  |  | 23.7 | 4.4 | [6 empty] | Boston | MA | USA | 2009 | 0 | 0 | 0 | 0 | 0 | 1 | 1 | 0 | 1 | 1 | 1 | 0 | 0 | 0 | 0 | 0
Dust | 143 | Fraser, A. J., et al. (2013). "Polyfluorinated compounds in dust from homes, offices, and vehicles as predictors of concentrations in office workers' serum." Environment International 60: 128-136. | 2013 | Dust - house dust | PFOS | 7 | 1 |  |  | ng/g | 30 | 4.6667 | 280 |  |  |  | 26.9 | 3.7 | [6 empty] | Boston | MA | USA | 2009 | 0 | 0 | 0 | 0 | 0 | 1 | 1 | 0 | 1 | 1 | 1 | 0 | 0 | 0 | 0 | 0
Dust | 143 | Fraser, A. J., et al. (2013). "Polyfluorinated compounds in dust from homes, offices, and vehicles as predictors of concentrations in office workers' serum." Environment International 60: 128-136. | 2013 | Dust - vehicle dust | PFOA | 5 | 1 |  |  | ng/g | 13 | 3.3333 | 58.4 |  |  |  | 11.4 | 3.2 | [6 empty] | Boston | MA | USA | 2009 | 0 | 0 | 0 | 0 | 0 | 1 | 1 | 0 | 1 | 1 | 1 | 0 | 0 | 0 | 0 | 0
Dust | 143 | Fraser, A. J., et al. (2013). "Polyfluorinated compounds in dust from homes, offices, and vehicles as predictors of concentrations in office workers' serum." Environment International 60: 128-136. | 2013 | Dust - vehicle dust | PFOS | 7 | 1 |  |  | ng/g | 13 | 4.6667 | 280 |  |  |  | 15.8 | 4.6 | [6 empty] | Boston | MA | USA | 2009 | 0 | 0 | 0 | 0 | 0 | 1 | 1 | 0 | 1 | 1 | 1 | 0 | 0 | 0 | 0 | 0
Dust | 169 | Goosey, E. and S. Harrad (2011). "Perfluoroalkyl compounds in dust from Asian, Australian, European, and North American homes and UK cars, classrooms, and offices." Environment International 37(1): 86-92. | 2011 | Dust - car dust | PFOS |  |  |  |  | ng/g | 20 | 20 | 1500 | 97 | 260 | [9 empty] | Birmingham |  | United Kingdom | 2007-2009 | 0 | 0 | 0 | 0 | 0 | 1 | 1 | 0 | 0 | 1 | 1 | 1 | 0 | 0 | 0 | 0
Dust | 169 | Goosey, E. and S. Harrad (2011). "Perfluoroalkyl compounds in dust from Asian, Australian, European, and North American homes and UK cars, classrooms, and offices." Environment International 37(1): 86-92. | 2011 | Dust - car dust | PFOA |  |  | 0.98 | 1 | ng/g | 20 | 0.65333 | 370 | 65 | 110 | [9 empty] | Birmingham |  | United Kingdom | 2007-2009 | 0 | 0 | 0 | 0 | 0 | 1 | 1 | 0 | 0 | 1 | 1 | 1 | 0 | 0 | 0 | 0
Dust | 169 | Goosey, E. and S. Harrad (2011). "Perfluoroalkyl compounds in dust from Asian, Australian, European, and North American homes and UK cars, classrooms, and offices." Environment International 37(1): 86-92. | 2011 | Dust - classroom dust | PFOS |  |  |  |  | ng/g | 42 | 22 | 3700 | 840 | 980 | [9 empty] | Birmingham |  | United Kingdom | 2007-2009 | 0 | 0 | 0 | 0 | 0 | 1 | 1 | 0 | 0 | 1 | 1 | 1 | 0 | 0 | 0 | 0
Dust | 169 | Goosey, E. and S. Harrad (2011). "Perfluoroalkyl compounds in dust from Asian, Australian, European, and North American homes and UK cars, classrooms, and offices." Environment International 37(1): 86-92. | 2011 | Dust - classroom dust | PFOA |  |  | 0..98 | 1 | ng/g | 42 | 18 | 1700 | 240 | 310 | [9 empty] | Birmingham |  | United Kingdom | 2007-2009 | 0 | 0 | 0 | 0 | 0 | 1 | 1 | 0 | 0 | 1 | 1 | 1 | 0 | 0 | 0 | 0
Dust | 169 | Goosey, E. and S. Harrad (2011). "Perfluoroalkyl compounds in dust from Asian, Australian, European, and North American homes and UK cars, classrooms, and offices." Environment International 37(1): 86-92. | 2011 | Dust - house dust | PFOS |  |  |  |  | ng/g | 45 | 3.5 | 7400 | 140 | 450 | [9 empty] | Birmingham |  | United Kingdom | 2007-2009 | 0 | 0 | 0 | 0 | 0 | 1 | 1 | 0 | 0 | 1 | 1 | 1 | 0 | 0 | 0 | 0
Dust | 169 | Goosey, E. and S. Harrad (2011). "Perfluoroalkyl compounds in dust from Asian, Australian, European, and North American homes and UK cars, classrooms, and offices." Environment International 37(1): 86-92. | 2011 | Dust - house dust | PFOA |  |  | 0.98 | 1 | ng/g | 45 | 0.65333 | 4100 | 190 | 310 | [9 empty] | Birmingham |  | United Kingdom | 2007-2009 | 0 | 0 | 0 | 0 | 0 | 1 | 1 | 0 | 0 | 1 | 1 | 1 | 0 | 0 | 0 | 0
Dust | 169 | Goosey, E. and S. Harrad (2011). "Perfluoroalkyl compounds in dust from Asian, Australian, European, and North American homes and UK cars, classrooms, and offices." Environment International 37(1): 86-92. | 2011 | Dust - office dust | PFOS |  |  |  |  | ng/g | 20 | 20 | 1000 | 230 | 370 | [9 empty] | Birmingham |  | United Kingdom | 2007-2009 | 0 | 0 | 0 | 0 | 0 | 1 | 1 | 0 | 0 | 1 | 1 | 1 | 0 | 0 | 0 | 0
Dust | 169 | Goosey, E. and S. Harrad (2011). "Perfluoroalkyl compounds in dust from Asian, Australian, European, and North American homes and UK cars, classrooms, and offices." Environment International 37(1): 86-92. | 2011 | Dust - office dust | PFOA |  |  | 0.98 | 1 | ng/g | 20 | 0.65333 | 6000 | 290 | 550 | [9 empty] | Birmingham |  | United Kingdom | 2007-2009 | 0 | 0 | 0 | 0 | 0 | 1 | 1 | 0 | 0 | 1 | 1 | 1 | 0 | 0 | 0 | 0
Dust | 169 | Goosey, E. and S. Harrad (2011). "Perfluoroalkyl compounds in dust from Asian, Australian, European, and North American homes and UK cars, classrooms, and offices." Environment International 37(1): 86-92. | 2011 | Dust - house dust | PFOS |  |  |  |  | ng/g | 20 | 6.5 | 8100 | 170 | 1000
Dust | 169 | Goosey, E. and S. Harrad (2011). "Perfluoroalkyl compounds in dust from Asian, Australian, European, and North American homes and UK cars, classrooms, and offices." Environment International 37(1): 86-92. | 2011 | Dust - house dust | PFOA |  |  |  |  | ng/g | 20 | 15 | 2900 | 120 | 530
Dust | 169 | Goosey, E. and S. Harrad (2011). "Perfluoroalkyl compounds in dust from Asian, Australian, European, and North American homes and UK cars, classrooms, and offices." Environment International 37(1): 86-92. | 2011 | Dust - house dust | PFOS |  |  |  |  | ng/g | 19 | 42 | 1300 | 140 | 290 | [9 empty] | Toronto |  | Canada | 2007-2009 | 0 | 0 | 0 | 0 | 0 | 1 | 1 | 0 | 0 | 1 | 1 | 1 | 0 | 0 | 0 | 0
Dust | 169 | Goosey, E. and S. Harrad (2011). "Perfluoroalkyl compounds in dust from Asian, Australian, European, and North American homes and UK cars, classrooms, and offices." Environment International 37(1): 86-92. | 2011 | Dust - house dust | PFOA |  |  | 0.98 | 1 | ng/g | 19 | 0.65333 | 4000 | 69 | 270 | [9 empty] | Toronto |  | Canada | 2007-2009 | 0 | 0 | 0 | 0 | 0 | 1 | 1 | 0 | 0 | 1 | 1 | 1 | 0 | 0 | 0 | 0
Dust | 169 | Goosey, E. and S. Harrad (2011). "Perfluoroalkyl compounds in dust from Asian, Australian, European, and North American homes and UK cars, classrooms, and offices." Environment International 37(1): 86-92. | 2011 | Dust - house dust | PFOS |  |  |  |  | ng/g | 10 | 54 | 1700 | 160 | 330 | [9 empty] | Annecy |  | France | 2007-2009 | 0 | 0 | 0 | 0 | 0 | 1 | 1 | 0 | 0 | 1 | 1 | 1 | 0 | 0 | 0 | 0
Dust | 169 | Goosey, E. and S. Harrad (2011). "Perfluoroalkyl compounds in dust from Asian, Australian, European, and North American homes and UK cars, classrooms, and offices." Environment International 37(1): 86-92. | 2011 | Dust - house dust | PFOA |  |  |  |  | ng/g | 10 | 15 | 220 | 31 | 52 | [9 empty] | Annecy |  | France | 2007-2009 | 0 | 0 | 0 | 0 | 0 | 1 | 1 | 0 | 0 | 1 | 1 | 1 | 0 | 0 | 0 | 0
Dust | 169 | Goosey, E. and S. Harrad (2011). "Perfluoroalkyl compounds in dust from Asian, Australian, European, and North American homes and UK cars, classrooms, and offices." Environment International 37(1): 86-92. | 2011 | Dust - house dust | PFOS |  |  |  |  | ng/g | 10 | 47 | 1000 | 170 | 310 | [9 empty] | Augsberg and Michelstadt |  | Germany | 2007-2009 | 0 | 0 | 0 | 0 | 0 | 1 | 1 | 0 | 0 | 1 | 1 | 1 | 0 | 0 | 0 | 0
Dust | 169 | Goosey, E. and S. Harrad (2011). "Perfluoroalkyl compounds in dust from Asian, Australian, European, and North American homes and UK cars, classrooms, and offices." Environment International 37(1): 86-92. | 2011 | Dust - house dust | PFOA |  |  |  |  | ng/g | 10 | 19 | 730 | 300 | 290 | [9 empty] | Augsberg and Michelstadt |  | Germany | 2007-2009 | 0 | 0 | 0 | 0 | 0 | 1 | 1 | 0 | 0 | 1 | 1 | 1 | 0 | 0 | 0 | 0
Dust | 169 | Goosey, E. and S. Harrad (2011). "Perfluoroalkyl compounds in dust from Asian, Australian, European, and North American homes and UK cars, classrooms, and offices." Environment International 37(1): 86-92. | 2011 | Dust - house dust | PFOS |  |  |  |  | ng/g | 10 | 110 | 930 | 310 | 420 | [9 empty] | Boulder | CO | USA | 2007-2009 | 0 | 0 | 0 | 0 | 0 | 1 | 1 | 0 | 0 | 1 | 1 | 1 | 0 | 0 | 0 | 0
Dust | 169 | Goosey, E. and S. Harrad (2011). "Perfluoroalkyl compounds in dust from Asian, Australian, European, and North American homes and UK cars, classrooms, and offices." Environment International 37(1): 86-92. | 2011 | Dust - house dust | PFOA |  |  |  |  | ng/g | 10 | 27 | 1800 | 240 | 370 | [9 empty] | Boulder | CO | USA | 2007-2009 | 0 | 0 | 0 | 0 | 0 | 1 | 1 | 0 | 0 | 1 | 1 | 1 | 0 | 0 | 0 | 0
Dust | 169 | Goosey, E. and S. Harrad (2011). "Perfluoroalkyl compounds in dust from Asian, Australian, European, and North American homes and UK cars, classrooms, and offices." Environment International 37(1): 86-92. | 2011 | Dust - house dust | PFOS |  |  | 0.03 | 1 | ng/g | 9 | 0.02 | 130 | 59 | 56
Dust | 169 | Goosey, E. and S. Harrad (2011). "Perfluoroalkyl compounds in dust from Asian, Australian, European, and North American homes and UK cars, classrooms, and offices." Environment International 37(1): 86-92. | 2011 | Dust - house dust | PFOA |  |  | 0.98 | 2 | ng/g | 9 | 0.65333 | 220 | 0.65333 | 49
Dust | 169 | Goosey, E. and S. Harrad (2011). "Perfluoroalkyl compounds in dust from Asian, Australian, European, and North American homes and UK cars, classrooms, and offices." Environment International 37(1): 86-92. | 2011 | Dust - house dust | PFOS |  |  |  |  | ng/g | 20 | 3 | 130 | 16 | 32
Dust | 169 | Goosey, E. and S. Harrad (2011). "Perfluoroalkyl compounds in dust from Asian, Australian, European, and North American homes and UK cars, classrooms, and offices." Environment International 37(1): 86-92. | 2011 | Dust - house dust | PFOA |  |  | 0.98 | 1 | ng/g | 20 | 0.65333 | 290 | 18 | 45
Dust | 211 | Karaskova, P., et al. (2016). "Perfluorinated alkyl substances (PFASs) in household dust in Central Europe and North America." Environment International 94: 315-324. | 2016 | Dust - house dust | PFOA | 1.13 | 1 | 0.39 |  | ng/g | 16 | 0.75333 | 26.7 | 2 | 8.9 | [9 empty] | Brno |  | Czech Republic | 2013 | 0 | 0 | 0 | 0 | 0 | 1 | Not Reported | Not Reported | 0 | 1 | 1 | 1 | 0 | 0 | 0 | 0 | Sample sizes reported in paper as %detects. Full sample size reported here.¦ LOQ/LOD reported as upper and lower bounds of MQL/MDL. Lower bound reported here
Dust | 211 | Karaskova, P., et al. (2016). "Perfluorinated alkyl substances (PFASs) in household dust in Central Europe and North America." Environment International 94: 315-324. | 2016 | Dust - house dust | PFOS | 0.52 | 1 | 0.2 |  | ng/g | 16 | 0.34667 | 118 | 10.3 | 20.7 | [9 empty] | Brno |  | Czech Republic | 2013 | 0 | 0 | 0 | 0 | 0 | 1 | Not Reported | Not Reported | 0 | 1 | 1 | 1 | 0 | 0 | 0 | 0
Dust | 211 | Karaskova, P., et al. (2016). "Perfluorinated alkyl substances (PFASs) in household dust in Central Europe and North America." Environment International 94: 315-324. | 2016 | Dust - house dust | PFOA | 1.13 |  | 0.39 |  | ng/g | 20 | 2.1 | 92.7 | 8.2 | 17.7 | [9 empty] | Toronto |  | Canada | 2013 | 0 | 0 | 0 | 0 | 0 | 1 | Not Reported | Not Reported | 0 | 1 | 1 | 1 | 0 | 0 | 0 | 0
Dust | 211 | Karaskova, P., et al. (2016). "Perfluorinated alkyl substances (PFASs) in household dust in Central Europe and North America." Environment International 94: 315-324. | 2016 | Dust - house dust | PFOS | 0.52 |  | 0.2 |  | ng/g | 20 | 3.3 | 31.8 | 9.1 | 10.8 | [9 empty] | Toronto |  | Canada | 2013 | 0 | 0 | 0 | 0 | 0 | 1 | Not Reported | Not Reported | 0 | 1 | 1 | 1 | 0 | 0 | 0 | 0
Dust | 211 | Karaskova, P., et al. (2016). "Perfluorinated alkyl substances (PFASs) in household dust in Central Europe and North America." Environment International 94: 315-324. | 2016 | Dust - house dust | PFOA | 1.13 | 1 | 0.39 |  | ng/g | 20 | 0.75333 | 318 | 9 | 38.6 | [9 empty] | Bloomington | IN | USA | 2013 | 0 | 0 | 0 | 0 | 0 | 1 | Not Reported | Not Reported | 0 | 1 | 1 | 1 | 0 | 0 | 0 | 0
Dust | 211 | Karaskova, P., et al. (2016). "Perfluorinated alkyl substances (PFASs) in household dust in Central Europe and North America." Environment International 94: 315-324. | 2016 | Dust - house dust | PFOS | 0.52 |  | 0.2 |  | ng/g | 20 | 5.7 | 239 | 14.1 | 42.4 | [9 empty] | Bloomington | IN | USA | 2013 | 0 | 0 | 0 | 0 | 0 | 1 | Not Reported | Not Reported | 0 | 1 | 1 | 1 | 0 | 0 | 0 | 0
Dust | 634 | Eriksson, U. and A. Kärrman (2015). "World-wide indoor exposure to polyfluoroalkyl phosphate esters (PAPs) and other PFASs in household dust." Environmental Science & Technology 49(24): 14503-14511. | 2015 | Dust - house dust | PFOA |  |  | 7.01 | 1 | ng/g | 10 | 4.6733 | 310 | 21 | 55.6 | [9 empty] | Ottawa |  | Canada | 2013-2014 | 0 | 0 | 0 | 0 | 0 | 1 | 1 | 0 | 0 | 1 | 1 | 0 | 0 | 0 | 0 | 0
Dust | 634 | Eriksson, U. and A. Kärrman (2015). "World-wide indoor exposure to polyfluoroalkyl phosphate esters (PAPs) and other PFASs in household dust." Environmental Science & Technology 49(24): 14503-14511. | 2015 | Dust - house dust | PFOS |  |  | 0.2 |  | ng/g | 10 | 1.69 | 699 | 7.29 | 87.3 | [9 empty] | Ottawa |  | Canada | 2013-2014 | 0 | 0 | 0 | 0 | 0 | 1 | 1 | 0 | 0 | 1 | 1 | 0 | 0 | 0 | 0 | 0
Dust | 634 | Eriksson, U. and A. Kärrman (2015). "World-wide indoor exposure to polyfluoroalkyl phosphate esters (PAPs) and other PFASs in household dust." Environmental Science & Technology 49(24): 14503-14511. | 2015 | Dust - house dust | PFOA |  |  | 7.01 | 1 | ng/g | 10 | 4.6733 | 192 | 15.3 | 31.8 | [9 empty] | Torshavn |  | Faroe Islands | 2013-2014 | 0 | 0 | 0 | 0 | 0 | 1 | 1 | 0 | 0 | 1 | 1 | 0 | 0 | 0 | 0 | 0
Dust | 634 | Eriksson, U. and A. Kärrman (2015). "World-wide indoor exposure to polyfluoroalkyl phosphate esters (PAPs) and other PFASs in household dust." Environmental Science & Technology 49(24): 14503-14511. | 2015 | Dust - house dust | PFOS |  |  | 0.2 |  | ng/g | 10 | 2.57 | 149 | 5.75 | 20.1 | [9 empty] | Torshavn |  | Faroe Islands | 2013-2014 | 0 | 0 | 0 | 0 | 0 | 1 | 1 | 0 | 0 | 1 | 1 | 0 | 0 | 0 | 0 | 0
Dust | 634 | Eriksson, U. and A. Kärrman (2015). "World-wide indoor exposure to polyfluoroalkyl phosphate esters (PAPs) and other PFASs in household dust." Environmental Science & Technology 49(24): 14503-14511. | 2015 | Dust - house dust | PFOA |  |  | 7.01 | 1 | ng/g | 7 | 4.6733 | 129 | 12.8 | 26.7 | [9 empty] | Athens |  | Greece | 2013-2014 | 0 | 0 | 0 | 0 | 0 | 1 | 1 | 0 | 0 | 1 | 1 | 0 | 0 | 0 | 0 | 0
Dust | 634 | Eriksson, U. and A. Kärrman (2015). "World-wide indoor exposure to polyfluoroalkyl phosphate esters (PAPs) and other PFASs in household dust." Environmental Science & Technology 49(24): 14503-14511. | 2015 | Dust - house dust | PFOS |  |  | 0.2 |  | ng/g | 7 | 2.77 | 81 | 7.205 | 27.3 | [9 empty] | Athens |  | Greece | 2013-2014 | 0 | 0 | 0 | 0 | 0 | 1 | 1 | 0 | 0 | 1 | 1 | 0 | 0 | 0 | 0 | 0
Dust | 634 | Eriksson, U. and A. Kärrman (2015). "World-wide indoor exposure to polyfluoroalkyl phosphate esters (PAPs) and other PFASs in household dust." Environmental Science & Technology 49(24): 14503-14511. | 2015 | Dust - house dust | PFOA |  |  | 7.01 | 1 | ng/g | 10 | 4.6733 | 39.7 | 8.81 | 13.9 | [9 empty] | Catalonia |  | Spain | 2009 | 0 | 0 | 0 | 0 | 0 | 1 | 1 | 0 | 0 | 1 | 1 | 0 | 0 | 0 | 0 | 0
Dust | 634 | Eriksson, U. and A. Kärrman (2015). "World-wide indoor exposure to polyfluoroalkyl phosphate esters (PAPs) and other PFASs in household dust." Environmental Science & Technology 49(24): 14503-14511. | 2015 | Dust - house dust | PFOS |  |  | 0.2 |  | ng/g | 10 | 2.12 | 7.16 | 5.29 | 4.93 | [9 empty] | Catalonia |  | Spain | 2009 | 0 | 0 | 0 | 0 | 0 | 1 | 1 | 0 | 0 | 1 | 1 | 0 | 0 | 0 | 0 | 0
Dust | 634 | Eriksson, U. and A. Kärrman (2015). "World-wide indoor exposure to polyfluoroalkyl phosphate esters (PAPs) and other PFASs in household dust." Environmental Science & Technology 49(24): 14503-14511. | 2015 | Dust - house dust | PFOA |  |  | 7.01 | 1 | ng/g | 10 | 4.6733 | 49.5 | 14.4 | 17.5 | [9 empty] | Orebro, Vaxjo, and Nykoping |  | Sweden | 2013-2014 | 0 | 0 | 0 | 0 | 0 | 1 | 1 | 0 | 0 | 1 | 1 | 0 | 0 | 0 | 0 | 0
Dust | 634 | Eriksson, U. and A. Kärrman (2015). "World-wide indoor exposure to polyfluoroalkyl phosphate esters (PAPs) and other PFASs in household dust." Environmental Science & Technology 49(24): 14503-14511. | 2015 | Dust - house dust | PFOS |  |  | 0.68 | 1 | ng/g | 10 | 0.45333 | 9.67 | 2.77 | 3.8 | [9 empty] | Orebro, Vaxjo, and Nykoping |  | Sweden | 2013-2014 | 0 | 0 | 0 | 0 | 0 | 1 | 1 | 0 | 0 | 1 | 1 | 0 | 0 | 0 | 0 | 0
Dust | 634 | Eriksson, U. and A. Kärrman (2015). "World-wide indoor exposure to polyfluoroalkyl phosphate esters (PAPs) and other PFASs in household dust." Environmental Science & Technology 49(24): 14503-14511. | 2015 | Dust - house dust | PFOA |  |  | 7.01 | 1 | ng/g | 10 | 4.6733 | 183 | 13.5 | 29.1
Dust | 634 | Eriksson, U. and A. Kärrman (2015). "World-wide indoor exposure to polyfluoroalkyl phosphate esters (PAPs) and other PFASs in household dust." Environmental Science & Technology 49(24): 14503-14511. | 2015 | Dust - house dust | PFOS |  |  |  |  | ng/g | 10 | 2.75 | 319 | 9.72 | 42.2
Dust | 634 | Eriksson, U. and A. Kärrman (2015). "World-wide indoor exposure to polyfluoroalkyl phosphate esters (PAPs) and other PFASs in household dust." Environmental Science & Technology 49(24): 14503-14511. | 2015 | Dust - house dust | PFOA |  |  | 7.01 | 1 | ng/g | 5 | 4.6733 | 111 | 25.5 | 48
Dust | 634 | Eriksson, U. and A. Kärrman (2015). "World-wide indoor exposure to polyfluoroalkyl phosphate esters (PAPs) and other PFASs in household dust." Environmental Science & Technology 49(24): 14503-14511. | 2015 | Dust - house dust | PFOS |  |  |  |  | ng/g | 5 | 2.95 | 21.1 | 3.91 | 9.83
Dust | 634 | Eriksson, U. and A. Kärrman (2015). "World-wide indoor exposure to polyfluoroalkyl phosphate esters (PAPs) and other PFASs in household dust." Environmental Science & Technology 49(24): 14503-14511. | 2015 | Dust - house dust | PFOA |  |  | 7.01 | 2 | ng/g | 10 | 4.6733 | 4.6733
Dust | 634 | Eriksson, U. and A. Kärrman (2015). "World-wide indoor exposure to polyfluoroalkyl phosphate esters (PAPs) and other PFASs in household dust." Environmental Science & Technology 49(24): 14503-14511. | 2015 | Dust - house dust | PFOS |  |  | 0.68 | 1 | ng/g | 10 | 0.45333 | 1.33 |  | 0.29
Dust | 633 | Lankova, D., et al. (2015). "Multi-analyte method for the analysis of various organohalogen compounds in house dust." Analytica chimica acta 854: 61-69. | 2015 | Dust - house dust | PFOA | 1 | 1 |  |  | ng/g | 18 | 0.66667 | 9.12 | 2.44 | 3.3 | [9 empty] | Prague |  | Czech Republic | 2013 | 0 | 0 | 0 | 0 | 0 | 1 | 1 | 0 | 0 | 1 | 1 | 0 | 0 | 0 | 0 | 0
Dust | 633 | Lankova, D., et al. (2015). "Multi-analyte method for the analysis of various organohalogen compounds in house dust." Analytica chimica acta 854: 61-69. | 2015 | Dust - house dust | L-PFOS | 0.5 | 1 |  |  | ng/g | 18 | 0.33333 | 3.38 | 1.48 | 1.43 | [9 empty] | Prague |  | Czech Republic | 2013 | 0 | 0 | 0 | 0 | 0 | 1 | 1 | 0 | 0 | 1 | 1 | 0 | 0 | 0 | 0 | 0
Dust | 516 | Knobeloch, L., et al. (2012). "Perfluoroalkyl chemicals in vacuum cleaner dust from 39 Wisconsin homes." Chemosphere 88(7): 779-783. | 2012 | Dust - house dust | PFOA | 1 |  |  |  | ng/g | 39 | 6.5 | 420 | 44 | [10 empty] | 16 counties in Wisconsin | WI | USA | 2008 | 0 | 0 | 0 | 0 | 0 | 1 | 1 | 1 | 0 | 1 | 1 | 1 | 0 | 0 | 0 | 0
Dust | 516 | Knobeloch, L., et al. (2012). "Perfluoroalkyl chemicals in vacuum cleaner dust from 39 Wisconsin homes." Chemosphere 88(7): 779-783. | 2012 | Dust - house dust | PFOS | 1 |  |  |  | ng/g | 39 | 8.7 | 1100 | 47 | [10 empty] | 16 counties in Wisconsin | WI | USA | 2008 | 0 | 0 | 0 | 0 | 0 | 1 | 1 | 1 | 0 | 1 | 1 | 1 | 0 | 0 | 0 | 0
Dust | 399 | Xu, Z. L., et al. (2013). "Human exposure to fluorotelomer alcohols, perfluorooctane sulfonate and perfluorooctanoate via house dust in Bavaria, Germany." Science of the Total Environment 443: 485-490. | 2013 | Dust - house dust | PFOS |  |  | 0.6 |  | ng/g | 31 | 3.3 | 1046 | 19.9 | 97.1 | 217 |  |  | 4.1 |  |  | 272 |  |  | Munich and nearby suburban and rural areas | Bavaria | Germany | 2008-2009 | 0 | 0 | 0 | 0 | 0 | 1 | 1 | 1 | 0 | 1 | 1 | 0 | 0 | 0 | 0 | 0
Dust | 399 | Xu, Z. L., et al. (2013). "Human exposure to fluorotelomer alcohols, perfluorooctane sulfonate and perfluorooctanoate via house dust in Bavaria, Germany." Science of the Total Environment 443: 485-490. | 2013 | Dust - house dust | PFOA |  |  | 0.6 |  | ng/g | 31 | 6.1 | 676 | 39.2 | 114 | 173 |  |  | 12.6 |  |  | 343 |  |  | Munich and nearby suburban and rural areas | Bavaria | Germany | 2008-2009 | 0 | 0 | 0 | 0 | 0 | 1 | 1 | 1 | 0 | 1 | 1 | 0 | 0 | 0 | 0 | 0
Dust | 620 | Haug, L. S., et al. (2011). "Investigation on Per- and Polyfluorinated Compounds in Paired Samples of House Dust and Indoor Air from Norwegian Homes." Environmental Science & Technology 45(19): 7991-7998. | 2011 | Dust - house dust | PFOS | 0.15 |  |  |  | ng/g | 41 | 1.2 | 94 | 3.1 | 11 |  |  |  |  | 2.4 | 8.1 |  |  |  | Oslo |  | Norway | 2008 | 0 | 0 | 0 | 0 | 0 | 1 | 1 | 0 | 1 | 1 | 1 | 0 | 0 | 0 | 0 | 0
Dust | 620 | Haug, L. S., et al. (2011). "Investigation on Per- and Polyfluorinated Compounds in Paired Samples of House Dust and Indoor Air from Norwegian Homes." Environmental Science & Technology 45(19): 7991-7998. | 2011 | Dust - house dust | PFOA | 6.3 | 1 |  |  | ng/g | 41 | 4.2 | 56 | 18 | 20 |  |  |  |  | 11 | 25 |  |  |  | Oslo |  | Norway | 2008 | 0 | 0 | 0 | 0 | 0 | 1 | 1 | 0 | 1 | 1 | 1 | 0 | 0 | 0 | 0 | 0
Soil_Sediment | 550 | Rankin, Keegan, et al. (2016). "A North American and global survey of perfluoroalkyl substances in surface soils: Distribution patterns and mode of occurrence." Chemosphere 161: 333-341. | 2016 | soil | PFOA |  |  |  |  | pg/g | 33 | 22.1 | 1838.17 | 396.85 | 540.225757575758 | 479.9217 | [8 empty] | North America |  | various | na | 0 | 0 | 0 | 0 | 0 | 0 | 0 | 1 | 0 | 1 | 0 | 1 | 0 | 0 | 0 | 0
Soil_Sediment | 550 | Rankin, Keegan, et al. (2016). "A North American and global survey of perfluoroalkyl substances in surface soils: Distribution patterns and mode of occurrence." Chemosphere 161: 333-341. | 2016 | soil | PFOS |  |  |  |  | pg/g | 33 | 18.09 | 1956.34 | 205.36 | 392.471212121212 | 462.7944 | [8 empty] | North America |  | various | na | 0 | 0 | 0 | 0 | 0 | 0 | 0 | 1 | 0 | 1 | 0 | 1 | 0 | 0 | 0 | 0
Soil_Sediment | 550 | Rankin, Keegan, et al. (2016). "A North American and global survey of perfluoroalkyl substances in surface soils: Distribution patterns and mode of occurrence." Chemosphere 161: 333-341. | 2016 | soil | PFOA |  |  |  |  | pg/g | 10 | 15.17 | 2674.04 | 131.27 | 551.37 | 834.7199 | [8 empty] | Europe |  | various | na | 0 | 0 | 0 | 0 | 0 | 0 | 0 | 1 | 0 | 1 | 0 | 1 | 0 | 0 | 0 | 0
Soil_Sediment | 550 | Rankin, Keegan, et al. (2016). "A North American and global survey of perfluoroalkyl substances in surface soils: Distribution patterns and mode of occurrence." Chemosphere 161: 333-341. | 2016 | soil | PFOS |  |  |  |  | pg/g | 10 | 7.06 | 3130.08 | 83.65 | 862.842222222222 | 1160.9574 | [8 empty] | Europe |  | various | na | 0 | 0 | 0 | 0 | 0 | 0 | 0 | 1 | 0 | 1 | 0 | 1 | 0 | 0 | 0 | 0
Soil_Sediment | 550 | Rankin, Keegan, et al. (2016). "A North American and global survey of perfluoroalkyl substances in surface soils: Distribution patterns and mode of occurrence." Chemosphere 161: 333-341. | 2016 | soil | PFOA |  |  |  |  | pg/g | 29 | 94.04 | 1838.17 | 430.4 | 574.329655172414 | 480.7919 | [8 empty] | various |  | USA | na | 0 | 0 | 0 | 0 | 0 | 0 | 0 | 1 | 0 | 1 | 0 | 1 | 0 | 0 | 0 | 0
Soil_Sediment | 550 | Rankin, Keegan, et al. (2016). "A North American and global survey of perfluoroalkyl substances in surface soils: Distribution patterns and mode of occurrence." Chemosphere 161: 333-341. | 2016 | soil | PFOS |  |  |  |  | pg/g | 29 | 30.05 | 1956.34 | 302.05 | 438.273448275862 | 476.0721 | [8 empty] | various |  | USA | na | 0 | 0 | 0 | 0 | 0 | 0 | 0 | 1 | 0 | 1 | 0 | 1 | 0 | 0 | 0 | 0
Soil_Sediment | 629 | Xiao, Feng, et al. "Perfluorooctane sulfonate (PFOS) and perfluorooctanoate (PFOA) in soils and groundwater of a US metropolitan area: migration and implications for human exposure." Water research 72 (2015): 64-74. | 2015 | soil | PFOA | NR |  | 7.0000000000000007E-2 |  | ng/g | 28 | 5.5 | 125.7 | 8 | 9.29354838709678 | 8.2506 | [8 empty] | Minneapolis-St.Paul Metro Area | Minnesota | USA | 2012 | 0 | 1 | 0 | 0 | 0 | 1 | 1 | 0 | 1 | 0 | 1 | 1 | 0 | 1 | 0 | 0
Soil_Sediment | 629 | Xiao, Feng, et al. "Perfluorooctane sulfonate (PFOS) and perfluorooctanoate (PFOA) in soils and groundwater of a US metropolitan area: migration and implications for human exposure." Water research 72 (2015): 64-74. | 2015 | soil | PFOS | NR |  | 0.13 |  | ng/g | 28 | 0.2 | 28.2 | 12.2 | 19.3483870967742 | 21.9973 | [8 empty] | Minneapolis-St.Paul Metro Area | Minnesota | USA | 2012 | 0 | 1 | 0 | 0 | 0 | 1 | 1 | 0 | 1 | 0 | 1 | 1 | 0 | 1 | 0 | 0
Water |  | Boiteux, V., et al. (2017). "Concentrations and patterns of perfluoroalkyl and polyfluoroalkyl substances in a river and three drinking water treatment plants near and far from a major production source" | 2017 | Surface Water | PFOA | 4 | 1 |  |  | ng/L | 11 | 2.6666666666666665 | 13 | 3.3330000000000002 | 5.0640000000000001 | 3.024 | [8 empty] | Northern France |  | France | 2013 | 0 | 0 | 0 | 0 |  | 0 | 0 | 0 | 1 | 0 | 1 | 1 | 0 | 1 | 0 | 1 | The sample size number varied for different figures
Water |  | Boiteux, V., et al. (2017). "Concentrations and patterns of perfluoroalkyl and polyfluoroalkyl substances in a river and three drinking water treatment plants near and far from a major production source" | 2017 | Surface Water | PFOS | 4 | 1 |  |  | ng/L | 11 | 2.6666666666666665 | 6 | 2.6680000000000001 | 3.218 | 1.037 | [8 empty] | Northern France |  | France | 2013 | 0 | 0 | 0 | 0 |  | 0 | 0 | 0 | 1 | 0 | 1 | 1 | 0 | 1 | 0 | 1
Water |  | Boiteux, V., et al. (2017). "Concentrations and patterns of perfluoroalkyl and polyfluoroalkyl substances in a river and three drinking water treatment plants near and far from a major production source" | 2017 | Groundwater (well) | PFOA | 4 | 1 |  |  | ng/L | 6 | 2.6666666666666665 | 9 | 3.5 | 4.0999999999999996 | 1.861 | [8 empty] | Northern France |  | France | 2013 | 0 | 0 | 0 | 0 |  | 0 | 0 | 0 | 1 | 0 | 1 | 1 | 0 | 1 | 0 | 1
Water |  | Boiteux, V., et al. (2017). "Concentrations and patterns of perfluoroalkyl and polyfluoroalkyl substances in a river and three drinking water treatment plants near and far from a major production source" | 2017 | Groundwater (well) | PFOS | 4 | 1 |  |  | ng/L | 6 | 2.6666666666666665 | 6 | 2.6680000000000001 | 2.9 | 0.788 | [8 empty] | Northern France |  | France | 2013 | 0 | 0 | 0 | 0 |  | 0 | 0 | 0 | 1 | 0 | 1 | 1 | 0 | 1 | 0 | 1
Water |  | Castiglioni, S., et al. (2014). "Sources and fate of perfluorinated compounds in the aqueous environment and in drinking water of a highly urbanized and industrialized area in Italy" | 2015 | Surface water (River) | PFOS | 1.2 |  |  |  | ng/L | 31 | 0.8 | 43 | 12 | 14 | [6 empty] | 59 |  |  | River Lambro Basin (North of Milan -- industrial area) | Milan | Italy | 2010-2013 | 0 | 0 | 0 | 0 | Lambro River, Seveso river, and Olona river | 0 | 1 | 0 | 1 | 0 | 1 | 1 | 0 | 1 | 0 | 1
Water |  | Castiglioni, S., et al. (2014). "Sources and fate of perfluorinated compounds in the aqueous environment and in drinking water of a highly urbanized and industrialized area in Italy" | 2015 | Surface water (River) | PFOA | 0.8 |  |  |  | ng/L | 31 | 3 | 303 | 26 | 42 | [9 empty] | River Lambro Basin | Milan | Italy | 2010-2013 | 0 | 0 | 0 | 0 | Lambro River, Seveso river, and Olona river | 0 | 1 | 0 | 1 | 0 | 1 | 1 | 0 | 1 | 0 | 1
Water |  | Castiglioni, S., et al. (2014). "Sources and fate of perfluorinated compounds in the aqueous environment and in drinking water of a highly urbanized and industrialized area in Italy" | 2015 | Drinking water | PFOA | 1 | 1 |  |  | ng/L | 13 | 0.66667 | 47 | 14
Water |  | Castiglioni, S., et al. (2014). "Sources and fate of perfluorinated compounds in the aqueous environment and in drinking water of a highly urbanized and industrialized area in Italy" | 2015 | Drinking water | PFOA | 1 | 1 |  |  | ng/L | 27 | 0.66667 | 17 | 7
Water |  | Castiglioni, S., et al. (2014). "Sources and fate of perfluorinated compounds in the aqueous environment and in drinking water of a highly urbanized and industrialized area in Italy" | 2015 | Drinking water | PFOA | 1 | 3 |  |  | ng/L | 4 | 0.66667 | 0.66667 | 0.66667
Water |  | Happonen, M., et al. (2016). "Contamination risk ofrawdrinking water caused by PFOA sources along a river reach in south-western Finland" | 2016 | Groudnwater | PFOA |  |  |  |  | ng/L | 13 |  |  |  | 10.3 | [9 empty] | South-western |  | Finland | 2012-2014 | 0 | 0 | 0 | 0 | Kokemäenjoki river | 0 | 0 | 0 | 0 | 1 | 1 | 0 | 0 | 0 | 0 | 1 | Could only verify sample size. Found an average of 10.3 ng/l but no other data
Water |  | Lindstrom, A., et al. (2011). "Application of WWTP Biosolids and Resulting Perfluorinated Compound Contamination of Surface and Well Water in Decatur, Alabama, USA" | 2011 | Surface water | PFOS | 10 | 2 |  |  | ng/L | 32 | 6.6666666666666661 | 83.9 | 6.6669999999999998 | 16.98 | 19.11 | [8 empty] | Decatur | Alabama | United States | 1991-2001 | 0 | 0 | 0 | 0 |  | 1 | 0 | 0 | 1 | 0 | 1 | 1 | 0 | 1 | 0 | 1 | large variance
Water |  | Lindstrom, A., et al. (2011). "Application of WWTP Biosolids and Resulting Perfluorinated Compound Contamination of Surface and Well Water in Decatur, Alabama, USA" | 2011 | Surface Water | PFOA | 10 | 1 |  |  | ng/L | 32 | 6.6666666666666661 | 11000 | 79.2 | 667.8 | 1955 | [8 empty] | Decatur | Alabama | United States | 1991-2001 | 0 | 0 | 0 | 0 |  | 1 | 0 | 0 | 1 | 0 | 1 | 1 | 0 | 1 | 0 | 1 | significantly large variance
Water |  | Lindstrom, A., et al. (2011). "Application of WWTP Biosolids and Resulting Perfluorinated Compound Contamination of Surface and Well Water in Decatur, Alabama, USA" | 2011 | Groundwater (well) | PFOS | 10 | 2 |  |  | ng/L | 19 | 6.6666666666666661 | 150.6 | 6.6669999999999998 | 14.91 | 32.92 | [8 empty] | Decatur | Alabama | United States | 1991-2001 | 0 | 0 | 0 | 0 |  | 1 | 0 | 0 | 1 | 0 | 1 | 1 | 0 | 1 | 0 | 1 | large variance
Water |  | Lindstrom, A., et al. (2011). "Application of WWTP Biosolids and Resulting Perfluorinated Compound Contamination of Surface and Well Water in Decatur, Alabama, USA" | 2011 | Groundwater (well) | PFOA | 10 | 2 |  |  | ng/L | 19 | 6.6666666666666661 | 6410 | 6.6669999999999998 | 490.7 | 1512 | [8 empty] | Decatur | Alabama | United States | 1991-2001 | 0 | 0 | 0 | 0 |  | 1 | 0 | 0 | 1 | 0 | 1 | 1 | 0 | 1 | 0 | 1 | significantly large variance
Water |  | Llorca, M., et al. (2012). "Analysis of perfluoroalkyl substances in waters from Germany and Spain" | 2012 | Surface River Water (Spain) | PFOS | 0.04 | 1 |  |  | ng/L | 24 | 0.026667 | 2709 | 5.1 | 264 | 812 | [10 empty] | Spain | 2010-2012 | 0 | 0 | 0 | 0 |  | 0 | 1 | 0 | 1 | 1 | 1 | 1 | 0 | 1 | 0 | 1
Water |  | Llorca, M., et al. (2012). "Analysis of perfluoroalkyl substances in waters from Germany and Spain" | 2012 | Surface River Water (Spain) | PFOA | 0.16 | 1 |  |  | ng/L | 24 | 0.10667 | 68 | 5.3 | 13 | 20 | [10 empty] | Spain | 2010-2012 | 0 | 0 | 0 | 0 |  | 0 | 1 | 0 | 1 | 1 | 1 | 1 | 0 | 1 | 0 | 1
Water |  | Llorca, M., et al. (2012). "Analysis of perfluoroalkyl substances in waters from Germany and Spain" | 2012 | Surface River Water (Germany) | PFOS | 0.04 | 1 |  |  | ng/L | 24 | 0.026667 | 4.6 | 1.4 | 2.1 | 2.3 | [10 empty] | Germany | 2010-2012 | 0 | 0 | 0 | 0 |  | 0 | 1 | 0 | 1 | 1 | 1 | 1 | 0 | 1 | 0 | 1
Water |  | Llorca, M., et al. (2012). "Analysis of perfluoroalkyl substances in waters from Germany and Spain" | 2012 | Surface River Water (Germany) | PFOA | 0.16 | 1 |  |  | ng/L | 24 | 0.10667 | 6.5 | 1.3 | 2.1 | 2.2 | [10 empty] | Germany | 2010-2012 | 0 | 0 | 0 | 0 |  | 0 | 1 | 0 | 1 | 1 | 1 | 1 | 0 | 1 | 0 | 1
Water |  | Llorca, M., et al. (2012). "Analysis of perfluoroalkyl substances in waters from Germany and Spain" | 2012 | Surface Water Tap (Spain) | PFOS | 0.04 | 1 |  |  | ng/L | 84 | 0.026667 | 258 | 7 | 46 | 82 | [10 empty] | Sant Feliu de Llobregat, Spain | 2010-2012 | 0 | 0 | 0 | 0 |  | 0 | 1 | 0 | 1 | 1 | 1 | 1 | 0 | 1 | 0 | 1 | region separated from other Spanish tap water because it was analyzed from 3 different points every 2 days along one week
Water |  | Llorca, M., et al. (2012). "Analysis of perfluoroalkyl substances in waters from Germany and Spain" | 2012 | Surface Water Tap (Spain) | PFOA | 0.16 | 1 |  |  | ng/L | 84 | 0.10667 | 35 | 2.9 | 6.7 | 8.3 | [10 empty] | Sant Feliu de Llobregat, Spain | 2010-2012 | 0 | 0 | 0 | 0 |  | 0 | 1 | 0 | 1 | 1 | 1 | 1 | 0 | 1 | 0 | 1 | region separated from other Spanish tap water because it was analyzed from 3 different points every 2 days along one week
Water |  | Llorca, M., et al. (2012). "Analysis of perfluoroalkyl substances in waters from Germany and Spain" | 2012 | Surface Water Tap (Germany) | PFOS | 0.04 | 1 |  |  | ng/L | 5 | 0.026667 | 0.4 |  | 0.4 | [11 empty] | Spain | 2010-2012 | 0 | 0 | 0 | 0 |  | 0 | 1 | 0 | 1 | 1 | 1 | 1 | 0 | 1 | 0 | 1
Water |  | Llorca, M., et al. (2012). "Analysis of perfluoroalkyl substances in waters from Germany and Spain" | 2012 | Surface Water Tap (Germany) | PFOA | 0.16 | 1 |  |  | ng/L | 5 | 0.10667 | 1.9 | 1.3 | 1.3 | 0.9 | [10 empty] | Spain | 2010-2012 | 0 | 0 | 0 | 0 |  | 0 | 1 | 0 | 1 | 1 | 1 | 1 | 0 | 1 | 0 | 1
Water |  | Schwanz, T., et al. "Perfluoroalkyl substances assessment in drinking waters from Brazil, France and Spain". (2015) | 2015 | Brazil surface water (tap) | PFOA | 2.7 |  | 0.89 | 2 | ng/L | 21 | 0.59333 | 46 | 0.59333 | 16 | [9 empty] | Porto Alegre |  | Brazil | not stated | 0 | 0 | 0 | 0 |  | 0 | 1 | 0 | 1 | 1 | 1 | 1 | 0 | 0 | 0 | 0 | For this paper, more than half of samples for most groups were non detects, so median is <LOD
Water |  | Schwanz, T., et al. "Perfluoroalkyl substances assessment in drinking waters from Brazil, France and Spain". (2015) | 2015 | Brazil Surface water (tap) | PFOS | 1.2 |  | 0.41 |  | ng/L | 21 | 4.6 | 44 | 5.8 | 16 | [9 empty] | Porto Alegre |  | Brazil | not stated | 0 | 0 | 0 | 0 |  | 0 | 1 | 0 | 1 | 1 | 1 | 1 | 0 | 0 | 0 | 0
Water |  | Schwanz, T., et al. "Perfluoroalkyl substances assessment in drinking waters from Brazil, France and Spain". (2015) | 2015 | France surface water (tap) | PFOA | 2.7 |  | 0.89 | 2 | ng/L | 8 | 0.59333 | 18 | 0.59333 | 13 | [9 empty] | Toulouse, Montpelier, Nimes, Avignon,Valence, Grenoble, Lyon, Perpignan |  | France | not stated | 0 | 0 | 0 | 0 |  | 0 | 1 | 0 | 1 | 1 | 1 | 1 | 0 | 0 | 0 | 0
Water |  | Schwanz, T., et al. "Perfluoroalkyl substances assessment in drinking waters from Brazil, France and Spain". (2015) | 2015 | France Surface water (tap) | PFOS | 1.2 |  | 0.41 | 2 | ng/L | 8 | 0.27333 |  | 0.27333 | 20.61 | [9 empty] | Toulouse, Montpelier, Nimes, Avignon,Valence, Grenoble, Lyon, Perpignan |  | France | not stated | 0 | 0 | 0 | 0 |  | 0 | 1 | 0 | 1 | 1 | 1 | 1 | 0 | 0 | 0 | 0 | max written as 3 in paper, too low. Reported here as no max given
Water |  | Schwanz, T., et al. "Perfluoroalkyl substances assessment in drinking waters from Brazil, France and Spain". (2015) | 2015 | Spain surface water (tap) | PFOA | 2.7 |  | 0.89 | 2 | ng/L | 29 | 0.59333 | 29 | 0.59333 | 14 | [9 empty] | Barcelona |  | Spain | not stated | 0 | 0 | 0 | 0 |  | 0 | 1 | 0 | 1 | 1 | 1 | 1 | 0 | 0 | 0 | 0
Water |  | Schwanz, T., et al. "Perfluoroalkyl substances assessment in drinking waters from Brazil, France and Spain". (2015) | 2015 | Spain Surface water (tap) | PFOS | 1.2 |  | 0.41 | 2 | ng/L | 29 | 0.27333 | 140 | 0.27333 | 40 | [9 empty] | Barcelona |  | Spain | not stated | 0 | 0 | 0 | 0 |  | 0 | 1 | 0 | 1 | 1 | 1 | 1 | 0 | 0 | 0 | 0
Water |  | Schwanz, T., et al. "Perfluoroalkyl substances assessment in drinking waters from Brazil, France and Spain". (2015) | 2015 | Brazil Surface Water (bottled) | PFOA | 2.7 |  | 0.89 | 2 | ng/L | 9 | 0.59333 | 12 | 0.59333 | 7.6 | [9 empty] | Porto Alegre |  | Brazil | not stated | 0 | 0 | 0 | 0 |  | 0 | 1 | 0 | 1 | 1 | 1 | 1 | 0 | 0 | 0 | 0
Water |  | Schwanz, T., et al. "Perfluoroalkyl substances assessment in drinking waters from Brazil, France and Spain". (2015) | 2015 | France Surface Water (bottled) | PFOA | 2.7 |  | 0.89 | 2 | ng/L | 19 | 0.59333 | 7.4 | 0.59333 | 5.4 | [9 empty] | Toulouse, Montpelier, Nimes, Avignon,Valence, Grenoble, Lyon, Perpignan |  | France | not stated | 0 | 0 | 0 | 0 |  | 0 | 1 | 0 | 1 | 1 | 1 | 1 | 0 | 0 | 0 | 0
Water |  | Schwanz, T., et al. "Perfluoroalkyl substances assessment in drinking waters from Brazil, France and Spain". (2015) | 2015 | France Surface Water (bottled) | PFOS | 1.2 |  | 0.41 | 2 | ng/L | 19 | 0.27333 | 11 | 0.27333 | 5.2 | [9 empty] | Toulouse, Montpelier, Nimes, Avignon,Valence, Grenoble, Lyon, Perpignan |  | France | not stated | 0 | 0 | 0 | 0 |  | 0 | 1 | 0 | 1 | 1 | 1 | 1 | 0 | 0 | 0 | 0
Water |  | Schwanz, T., et al. "Perfluoroalkyl substances assessment in drinking waters from Brazil, France and Spain". (2015) | 2015 | Spain Surface Water (bottled) | PFOA | 2.7 |  | 0.89 | 2 | ng/L | 10 | 0.59333 | 11 | 0.59333 | 9.5 | [9 empty] | Barcelona |  | Spain | not stated | 0 | 0 | 0 | 0 |  | 0 | 1 | 0 | 1 | 1 | 1 | 1 | 0 | 0 | 0 | 0
Water |  | Schwanz, T., et al. "Perfluoroalkyl substances assessment in drinking waters from Brazil, France and Spain". (2015) | 2015 | Brazil Surface Water (bottled) | PFOS | 1.2 |  | 0.41 | 4 | ng/L | 9 | 0.27333 | 0.27333 | 0.27333 | 0.27333
Water |  | Schwanz, T., et al. "Perfluoroalkyl substances assessment in drinking waters from Brazil, France and Spain". (2015) | 2015 | Spain Surface Water (bottled) | PFOS | 1.2 |  | 0.41 | 4 | ng/L | 10 | 0.27333 | 0.27333 | 0.27333 | 0.27333
Water |  | Shafique, U., et al. "Perfluoroalkyl acids in aqueous samples from Germany and Kenya" (2016) | 2016 | Surface Water (lake/river saale halle site A) | PFOA |  |  | 1.21 |  | ng/L | 10 | 0.2 | 105.12 |  | 26.53 | [11 empty] | Germany, Kenya | 2014-2015 | 0 | 0 | 0 | 0 | Pleisse-Elster, Saale, Elbe, Sosiani | 0 | 1 | 0 | 1 | 1 | 1 | 1 | 0 | 1 | 0 | 1 | *Has specific geocoordinates which coould be useful in mapping
Water |  | Shafique, U., et al. "Perfluoroalkyl acids in aqueous samples from Germany and Kenya" (2016) | 2016 | Surface Water (lake/river saale halle site A) | PFOS |  |  | 0.26 |  | ng/L | 10 | 0.94 | 1.72 |  | 1.34 | [11 empty] | Germany, Kenya | 2014-2015 | 0 | 0 | 0 | 0 | Pleisse-Elster, Saale, Elbe, Sosiani | 0 | 1 | 0 | 1 | 1 | 1 | 1 | 0 | 1 | 0 | 1
Water |  | Shafique, U., et al. "Perfluoroalkyl acids in aqueous samples from Germany and Kenya" (2016) | 2016 | Surface Water (lake/river saale halle site C) | PFOA |  |  | 1.21 |  | ng/L | 10 | 0.42 | 47.7 |  | 15.34 | [11 empty] | Germany, Kenya | 2014-2015 | 0 | 0 | 0 | 0 | Pleisse-Elster, Saale, Elbe, Sosiani | 0 | 1 | 0 | 1 | 1 | 1 | 1 | 0 | 1 | 0 | 1 | *Has specific geocoordinates which coould be useful in mapping
Water |  | Shafique, U., et al. "Perfluoroalkyl acids in aqueous samples from Germany and Kenya" (2016) | 2016 | Surface Water (lake/river saale halle site C) | PFOS |  |  | 0.26 |  | ng/L | 10 | 0.62 | 11.03 |  | 3 | [11 empty] | Germany, Kenya | 2014-2015 | 0 | 0 | 0 | 0 | Pleisse-Elster, Saale, Elbe, Sosiani | 0 | 1 | 0 | 1 | 1 | 1 | 1 | 0 | 1 | 0 | 1
Water |  | Shafique, U., et al. "Perfluoroalkyl acids in aqueous samples from Germany and Kenya" (2016) | 2016 | Surface Water (WWTP effluent) | PFOA |  |  | 1.21 |  | ng/L | 10 | 2.92 | 60.35 |  | 22.23 | [11 empty] | Germany, Kenya | 2014-2015 | 0 | 0 | 0 | 0 | Pleisse-Elster, Saale, Elbe, Sosiani | 0 | 1 | 0 | 1 | 1 | 1 | 1 | 0 | 1 | 0 | 1 | *Has specific geocoordinates which coould be useful in mapping
Water |  | Shafique, U., et al. "Perfluoroalkyl acids in aqueous samples from Germany and Kenya" (2016) | 2016 | Surface Water (WWTP effluent) | PFOS |  |  | 0.26 |  | ng/L | 10 | 4.21 | 6.01 |  | 4.99 | [11 empty] | Germany, Kenya | 2014-2015 | 0 | 0 | 0 | 0 | Pleisse-Elster, Saale, Elbe, Sosiani | 0 | 1 | 0 | 1 | 1 | 1 | 1 | 0 | 1 | 0 | 1
Water |  | Shafique, U., et al. "Perfluoroalkyl acids in aqueous samples from Germany and Kenya" (2016) | 2016 | Surface Water (lake/river soslani eldoret site A) | PFOA |  |  | 1.21 |  | ng/L | 6 | 8.8 | 11 |  | 9.99 | [11 empty] | Germany, Kenya | 2014-2015 | 0 | 0 | 0 | 0 | Pleisse-Elster, Saale, Elbe, Sosiani | 0 | 1 | 0 | 1 | 1 | 1 | 1 | 0 | 1 | 0 | 1 | *Has specific geocoordinates which coould be useful in mapping
Water |  | Sun, M., et al. "Legacy and Emerging Perfluoroalkyl Substances Are Important Drinking Water Contaminants in the Cape Fear River Watershed of North Carolina". (2016) | 2016 | Surface Water (drinking A) | PFOA | 10 | 1 |  |  | ng/L | 127 | 6.6667 | 137 | 34 | 46 | [10 empty] | North Carolina | United States | 2013 | 0 | 0 | 0 | 0 | Cape Fear River | 0 | 0 | 0 | 1 | 0 | 1 | 1 | 0 | 0 | 0 | 0
Water |  | Sun, M., et al. "Legacy and Emerging Perfluoroalkyl Substances Are Important Drinking Water Contaminants in the Cape Fear River Watershed of North Carolina". (2016) | 2016 | Surface Water (drinking A) | PFOS | 25 | 1 |  |  | ng/L | 127 | 16.6667 | 346 | 29 | 44 | [10 empty] | North Carolina | United States | 2013 | 0 | 0 | 0 | 0 | Cape Fear River | 0 | 0 | 0 | 1 | 0 | 1 | 1 | 0 | 0 | 0 | 0
Water |  | Sun, M., et al. "Legacy and Emerging Perfluoroalkyl Substances Are Important Drinking Water Contaminants in the Cape Fear River Watershed of North Carolina". (2016) | 2016 | Surface Water (drinking B) | PFOA | 10 | 3 |  |  | ng/L | 73 | 6.6667 | 32 | 6.6667 | 6.6667 | [10 empty] | North Carolina | United States | 2013 | 0 | 0 | 0 | 0 | Cape Fear River | 0 | 0 | 0 | 1 | 0 | 1 | 1 | 0 | 0 | 0 | 0
Water |  | Sun, M., et al. "Legacy and Emerging Perfluoroalkyl Substances Are Important Drinking Water Contaminants in the Cape Fear River Watershed of North Carolina". (2016) | 2016 | Surface Water (drinking B) | PFOS | 25 | 3 |  |  | ng/L | 73 | 16.6667 | 43 | 16.6667 | 16.6667 | [10 empty] | North Carolina | United States | 2013 | 0 | 0 | 0 | 0 | Cape Fear River | 0 | 0 | 0 | 1 | 0 | 1 | 1 | 0 | 0 | 0 | 0
Water |  | Sun, M., et al. "Legacy and Emerging Perfluoroalkyl Substances Are Important Drinking Water Contaminants in the Cape Fear River Watershed of North Carolina". (2016) | 2016 | Surface Water (drinking C) | PFOA | 10 | 3 |  |  | ng/L | 34 | 6.6667 | 17 | 6.6667 | 6.6667 | [10 empty] | North Carolina | United States | 2013 | 0 | 0 | 0 | 0 | Cape Fear River | 0 | 0 | 0 | 1 | 0 | 1 | 1 | 0 | 0 | 0 | 0
Water |  | Sun, M., et al. "Legacy and Emerging Perfluoroalkyl Substances Are Important Drinking Water Contaminants in the Cape Fear River Watershed of North Carolina". (2016) | 2016 | Surface Water (drinking C) | PFOS | 25 | 3 |  |  | ng/L | 34 | 16.6667 | 40 | 16.6667 | 16.6667 | [10 empty] | North Carolina | United States | 2013 | 0 | 0 | 0 | 0 | Cape Fear River | 0 | 0 | 0 | 1 | 0 | 1 | 1 | 0 | 0 | 0 | 0
Water |  | Ullah, S., et al. "Simultaneous determination of perfluoroalkyl phosphonates, carboxylates, and sulfonates in drinking water". (2011) | 2011 | Surface Water (tap) | PFOA | 0.3 |  | 0.091 |  | ng/L | 7 | 0.30199999999999999 | 8.56 | 4.92 | 4.3600000000000003 | 2.794 | [10 empty] | Sweden, Italy, Blegium, The Netherlands, Norway, Germany | 2010 | 0 | 0 | 0 | 0 |  | 0 | 1 | 0 | 0 | 1 | 1 | 1 | 0 | 0 | 0 | 0
Water |  | Ullah, S., et al. "Simultaneous determination of perfluoroalkyl phosphonates, carboxylates, and sulfonates in drinking water". (2011) | 2011 | Surface Water (tap) | PFOS | 0.08 |  | 0.024 |  | ng/L | 7 | 0.39700000000000002 | 8.81 | 0.86099999999999999 | 3.0169999999999999 | 3.442 | [10 empty] | Sweden, Italy, Blegium, The Netherlands, Norway, Germany | 2010 | 0 | 0 | 0 | 0 |  | 0 | 1 | 0 | 0 | 1 | 1 | 1 | 0 | 0 | 0 | 0
Water |  | Zafeiraki, E., et al. "Determination of perfluoroalkylated substances (PFASs) in drinking water from the Netherlands and Greece" (2015) | 2015 | Tap Water (Greece) | PFOA | 0.6 | 2 |  |  | ng/L | 43 | 0.4 | 3.6 |  | 0.4
Water |  | Zafeiraki, E., et al. "Determination of perfluoroalkylated substances (PFASs) in drinking water from the Netherlands and Greece" (2015) | 2015 | Tap Water (Greece) | PFOS | 0.6 | 4 |  |  | ng/L | 43 | 0.4 | 0.4 |  | 0.4
Water |  | Zafeiraki, E., et al. "Determination of perfluoroalkylated substances (PFASs) in drinking water from the Netherlands and Greece" (2015) | 2015 | Tap Water (Netherlands) | PFOA | 0.6 | 2 |  |  | ng/L | 37 | 0.4 | 11.1 |  | 0.4
Water |  | Zafeiraki, E., et al. "Determination of perfluoroalkylated substances (PFASs) in drinking water from the Netherlands and Greece" (2015) | 2015 | Tap Water (Netherlands) | PFOS | 0.6 | 2 |  |  | ng/L | 37 | 0.4 | 5 |  | 0.4
Water |  | Zhang, X., et al. "Source Attribution of Poly- and Perfluoroalkyl Substances (PFASs) in Surface Waters from Rhode Island and the New York Metropolitan Area" (2016) | 2016 | Surface Water | PFOA |  |  | 0.07 |  | ng/L | 37 | 0.3 | 56 | 3.5 | [11 empty] | New York | United States | 2014 | 0 | 0 | 0 | 0 |  | 1 | 1 | 0 | 0 | 0 | 1 | 1 | 0 | 1 | 1 | 1 | Means calculated from raw data (in si)
Water |  | Zhang, X., et al. "Source Attribution of Poly- and Perfluoroalkyl Substances (PFASs) in Surface Waters from Rhode Island and the New York Metropolitan Area" (2016) | 2016 | Surface Water | PFOS |  |  | 0.05 | 1 | ng/L | 37 | 0.033333 | 27.5 | 0.96 | [11 empty] | New York | United States | 2014 | 0 | 0 | 0 | 0 |  | 1 | 1 | 0 | 0 | 0 | 1 | 1 | 0 | 1 | 1 | 1