## Cover
PFOA PFOS Intake Model Input File
Seed:
Defines a seed for use in random number genration through the model.
This will ensure consistency between runs.
Exposure Factors:
A spreadsheet of values used in determining exposure for individuals from different media.
Each row is an individual.
Dose Factors:
Values used in determining dose of PFOS and PFOA from exposure.
Inputs in a simple first order pharmacokinetic model.
Data:
A spreadsheet of concentration data extracted from various papers published since 2011.
These are organized by route.

## Seed
Seed
12345

## Exposure Factors
Individual | n | Dust Ingestion Rate (g/day) | Dust Ingestion AF | Dermal Dust Load (g/m3) | Dermal Dust Transfer Coefficient (m2/h) | Dermal Dust Time (hr) | Dermal Dust AF | Inhalation Rate (m3/day) | Fraction Time Indoors (h/day) | Fraction Time Outdoors (h/day) | Inhalation AF | Water Intake (L/day) | Water AF | Bodyweight (kg) | Dietary Group | Dietary AF | Soil Ingestion (g/day) | Soil AF
Child | 200 | 0.1 | 0.9 | 3.55 | 0.06 | 10 | 0.00048 | 6.8 | 0.792 | 0.208 | 0.5 | 0.4 | 0.9 | 13 | Toddler | 0.9 | 1 | 0.9
Adult | 200 | 0.05 | 0.9 | 3.55 | 0.06 | 10 | 0.00048 | 13.3 | 0.875 | 0.125 | 0.5 | 1.4 | 0.9 | 71.3 | Adult | 0.9 | 0.5 | 0.9
Seniors | 200 | 0.05 | 0.9 | 3.4 | 0.06 | 10 | 0.0005 | 12 | 0.9 | 0.1 | 0.5 | 1.5 | 0.9 | 60 | Elderly | 0.9 | 0.3 | 0.9

## Dose Factors
Chemical | Vd (Volume Distribution, ml/kg bw) | kP (Elimination Rate, day -1)
PFOS | 230 | 0.00039
PFOA | 170 | 0.0008